## Bill of Materials
BILL OF MATERIALS
PRODUCT NAME | Power Management System | CONTACT INFO
APPROVED BY |  | Diego Paris
DATE OF APPROVAL |  | Universidad de Puerto Rico - Mayagüez
PART COUNT | 41 | Richard Walters
TOTAL COST | 606.95 | Miami-Dade College
PART NUMBER | PART NAME | DESCRIPTION | QUANTITY | UNITS | PART IMAGE | UNIT COST | AMOUNT
| Arduino Uno | The Arduino Uno is a microcontroller board based on the ATmega328. It has 20 digital input/output pins (of which 6 can be used as PWM outputs and 6 can be used as analog inputs), a 16 MHz resonator, a USB connection, a power jack, an in-circuit system programming (ICSP) header, and a reset button. | 2 | 2 |  | 16.5 | 33
| Wind Turbine | Keproving 2pcs Mini Vertical Wind Turbine Generator Model | 1 | 1 |  | 17.99 | 17.99
| Delta-V 32 80mm EDF Unit | The E-flite® Delta-V® 32 80mm EDF electric ducted fan unit is an ideal choice for products such as the E-flite Habu 32 DF and other similar-sized ducted fan airplanes. The Delta-V 32 80mm EDF is also an ideal choice for ducted fan airplanes requiring 80mm diameter fan units. The BL32 Ducted Fan Brushless Motor, 2150Kv (EFLM3032DFA) is purpose-built for this Delta-V 32 80mm EDF, and both products will provide great performance. | 1 | 1 |  | 38.99 | 38.99
| motor | BL32 Ducted Fan Motor, 2150Kv | 1 | 1 |  | 74.99 | 74.99
| engine controller / electronic speed control | E-flite 80-Amp Pro Switch-Mode BEC Brushless ESC | 1 | 1 |  | 99.99 | 99.99
| Astro Flight Astro Servo Tester | Simulates a receiver so you can test your motors and servos without having to use your radio. - Also has a 500 ma load test for receiver batteries and the BEC in your speed control. | 1 | 1 |  | 32.05 | 32.05
| Infrared IR Receiver Module Wireless Remote Control Kit | Arduino mini infrared wireless remote control kit consists of ultra-thin infrared remote control and 38KHz infrared receiver module. This mini slim infrared remote control with 20 function keys. Its transmit distances up to 8 meters. | 1 | 1 |  | 7.98 | 7.98
| Battery | Lithium Ion Polymer, 22.2V, 3300mAh, 6S | 1 | 1 |  | 160 | 160
| Circuit board Enclosure | The Enclosure is a 3D printing, designed and modified in Fusion 360 | 1 | 1 |  | 0.5 | 0.5
| MISC. PARTS | Screws , wires , etc… | 1 | 1 |  | 5 | 5
| Stepper Motor Brackets | The Connectors that are attached to move the Halogen light are a 3D printing, designed and modified in Fusion 360 | 2 | 2 |  | 0.5 | 1
Project Enclosure | Wood | 2in x 4in x 8ft | 1 | 1 |  | 2.98 | 2.98
Project Enclosure | Wood | 2in x 6in x 4ft | 1 | 1 |  | 3 | 3
Project Enclosure | Plywood | 1ft x 2ft x 1/2" sanded | 2 | 2 |  | 7.18 | 14.36
Project Enclosure | wood | 1in x 6in x 6ft Premium Kiln-Dried Square Edge Whitewood Common Board | 1 | 1 |  | 4.86 | 4.86
| 14" Ball Bearing Draw Slide | 14 in. Full Extension Side Mount Ball Bearing Drawer Slide | 1 | 1 |  | 15.48 | 15.48
| Halogen Lamp | A halogen lamp, also known as a tungsten halogen, quartz-halogen or quartz iodine lamp, is an incandescent lamp consisting of a tungsten filament sealed into a compact transparent envelope that is filled with a mixture of an inert gas and a small amount of a halogen such as iodine or bromine | 1 | 1 |  | 23.5 | 23.5
| Op-Amp LM747CH | The LM747 is a general purpose dual operational amplifier | 2 | 2 |  | 8.86 | 17.72
| Mosfet IRF510 | 5.6A, 100V, 0.540 Ohm, N-Channel Power MOSFET | 3 | 3 |  | 0.99 | 2.97
| 276-168B Radio Shack Universal Component PC Board 780 Holes | General Purpose Component PC board | 1 | 1 |  | 3 | 3
| Solar Panel Cells | Set of 4 Pieces NUZAMAS 6V 100mA 90X60mm Micro Mini Solar Panel Cells | 1 | 4 |  | 12.99 | 12.99
| Resistor 1k Ohm | A resistor is a passive two-terminal electrical component that implements electrical resistance as a circuit element Brown, black, red, gold | 3 | 3 |  | 0.05 | 0.15
| Resistor 12k Ohm | A resistor is a passive two-terminal electrical component that implements electrical resistance as a circuit element Brown, red, orange, gold | 3 | 3 |  | 0.05 | 0.15
| Resistor 18k Ohm | A resistor is a passive two-terminal electrical component that implements electrical resistance as a circuit element Brown, gray, orange, gold | 3 | 3 |  | 0.05 | 0.15
| Stepper Motor | A stepper motor, also known as step motor or stepping motor, is a brushless DC electric motor that divides a full rotation into a number of equal steps. | 1 | 1 |  | 17.95 | 17.95
| Stepper Motor Driver A4988 stepstick | This breakout board for Allegro’s A4988 microstepping bipolar stepper motor driver features adjustable current limiting, over-current and over-temperature protection, and five different microstep resolutions (down to 1/16-step). It operates from 8 V to 35 V and can deliver up to approximately 1 A per phase without a heat sink or forced air flow | 1 | 1 |  | 2.47 | 2.47
| Steal Rod | Used with Stepper Motor 1/4" x 18" | 1 | 1 |  | 5.24 | 5.24
| Flexible Parallel CNC Coupling D18-L25-6.35x1/4" inch to 8mm | Used with Stepper Motor to connect the Stepper Motor to the Steal Rod | 1 | 1 |  | 7.99 | 7.99
| Wind Turbine Enclosure | The Enclosure is a 3D printing, designed and modified in Fusion 360 | 1 | 1 |  | 0.5 | 0.5
|  | TOTAL PARTS | 41 |  |  | TOTAL | 606.95